## Sheet1
BUCKET ELEVATOR
2020-06-10 12:04
PRODUCT DENSITY (kg/m³) | 650 |  | Elevator Pulley centers (m) | 6
PULLEY DIAMETER (mm) | 600
PULLEY SPEED (rpm) | 47 |  | BELT SPEED (m/min) | 88.5929 | 290.6592 | FT/min
BUCKET SIZE | 12 x 7 | HD-MAX
BUCKET CAPACITY (in³) water level | 292.41 | 0.0047926 | capacity m³
BUCKET SPACING (mm) | 230 |  | BUCKETS (buckets/min)) | 385.1866 | 3.1152 | kg/bucket.
CAPACITY m³/Hour |  | 110.7627
CAPACITY Tonne/Hour |  | 71.9958 | Motor power (kW) | 2.1599
| Belt length | 14.885 | includes 1m for joining.
Buckets required. |  | 60.3694
RODEN DESIGN DRAFTING SERVICES
www.rdds.com.au
THIS SOFTWARE IS PROVIDED "AS IS" WITHOUT EXPRESS OR IMPLIED WARRANTY. ALL IMPLIED WARRANTIES OF FITNESS FOR ANY PARTICULAR PURPOSE AND OF MERCHANTABILITY ARE HEREBY DISCLAIMED.