## Sheet1
SCREW CONVEYOR CALCULATION SHEET |  |  |  |  | RODEN DESIGN DRAFTING SERVICES
2016-01-31 14:35 | Project No. | 1 |  |  | www.rdds.com.au
CLIENT: | Company |  |  |  | THIS SOFTWARE IS PROVIDED "AS IS" WITHOUT EXPRESS OR IMPLIED WARRANTY. ALL IMPLIED WARRANTIES OF FITNESS FOR ANY PARTICULAR PURPOSE AND OF MERCHANTABILITY ARE HEREBY DISCLAIMED.
CONVEYOR No.: | ID-1
PRODUCT: | Ground Grain
Fill in all entries in shaded cells
Density (kg / m³) | 550 | 34.3353 | (lb/ft³) |  |  | Kilograms | Pounds
materials factor | 2.5 |  |  |  | Product weight in conveyor | 238.8247 | 526.5114
conveyor length (m) | 10 | 32.808 | (ft)
Percentage full | 50 | %
Ensure all information entered correctly including DELIVERED information.
Flight dia. (m) | 0.35 | 13.7795 | (inch)
pipe OD (m) | 0.1016 | 4 | (inch) |  | Height of lift (m) | 8 | 26.2464 | (ft)
Pitch (m) | 0.35 | 13.7795 | (inch) |  | Angle of inclination ° | 38.6598 |  | 0.8
Flight Thickness (m) | 0.005 | 0.19685 | (inch) |  | kg per minuite | 1500 | 3306.9 | (lb/min)
[5 empty] | Additional power (kW) | 1.9613 | 2.6301 | (HP)
m³ / rev | 0.015198 | 0.53671 | (ft³/rev)
|  | 927.4347 | (in³/rev)
| REQUIRED |  | DELIVERED
m³/hr | 163.6364 |  | 164.1377 | m³/hr
conveyor revs | 179.4502 |  | 180 | conveyor revs
tonne / Hr | 90 |  | 90.2757 | tonne / Hr
Motor speed required | 324.7195 |  | 360 | Motor speed used
Motor kW required | 6.25 | + or x Efficiency - <1½kw multiply x 2, 1½-3kw multiply by 1½, over-head bin add ¾kw
motor sprocket | 21 |  | 19
conv. sprocket | 38 |  | 38
ratio | 1.8095 |  | 2
conveyor speed (rpm) | 179.4502 |  | 180